## Sheet1
Calculations - do not change
Parameter name | Equation | Unit | Design parameters
extrusion_size | 30 | mm
frame_width | 490 | mm | X Axis
frame_depth | 480 | mm | x_carriage_travel_min | 311
frame_height | 510 | mm | x_carriage_depth_rear | 14.5 | y offset from CL of x guides to rear of x carriage
platform_width | 328 | mm | x_carriage_width | 55
platform_depth | 328 | mm | x_carriage_nozzle_offset | 45.75 | y offset from CL of x guides to CL of nozzle
hole_spacing_width | 321 | mm | x_guide_spacing | 45
hole_spacing_depth | 321 | mm | x_guide_length | 460
bed_extrusion_size | 20 | mm | x_min_bed_offset | 30 |  | for dual z axis, the minimum distance between the z linear guide CL and the edge of the heated bed
bed_frame_width | 425 | mm | [5 empty] | 325
bed_frame_depth | 291 | mm
bed_cl_y_offset | 221.75 | mm | Y Axis
T8_screw_length | 250 | mm | y_carriage_travel_min | 311
bracket_size | 15 | mm | y_min_offset | 31.5 | y min offset from inside of frame = width of XY motor mount
|  |  | y_max_offset | 12 | y max offset from inside of frame = thickness of XY idler
|  |  | y_carriage_depth | 58 | 2 x length of LM10UU bearing
|  |  | y_carriage_width | 45 | from CL of Y axis guide to inside edge
|  |  | y_guide_min_spacing | 456 | length of x axis guides
Build Platform | Equation | Unit | y_guide_length | 420
X width | 328 | mm
Y depth | 328 | mm | Z Axis
X spacing | 321 | mm | z_bed_travel_req | 311 |  | Note: lead screw should be this length + nut length
Y spacing | 321 | mm | z_nozzle_offset | 113.7 |  | Distance from top of frame to underside of nozzle
Bracket size | 15 | mm | z_bed_height | 68 |  | Distance from bottom of Z bearing holder to print surface
|  |  | z_min_offset | 17 |  | Distance from bottom of frame to underside of Z bearing holder in Z Max position (bottom)
|  |  | z_guide_diameter | 12 |  | Z linear guide diameter
|  |  | z_guide_y_offset | 22 | CL offset from inside of frame
|  |  | z_guide_length | 410
[6 empty] | Single Z | Double Z
|  |  | min_frame_width | 486 |  | 486 | 462
|  |  | min_frame_depth | 474 |  | 474 | 388
|  |  | min_frame_height | 509.7
|  |  | min_bed_frame_width |  |  | 291 | 425
|  |  | min_bed_frame_depth |  |  | 410 | 291
|  |  | bed_mounting_width | 0 |  | 321 | 321
|  |  | bed_mounting_depth | 0 |  | 321 | 321
0

## Configuration
HyperCube
Evolution | [6 empty] | Configurator | v1.4 | Build platform data
[10 empty] | Dimensions |  | Mounting Holes
[9 empty] | Name | X width | Y depth | X spacing | Y spacing
[9 empty] | Mk2 Heat Bed | 214 | 214 | 210 | 210 | <- Minimum supported size. Do not change
[9 empty] | Mk2A 300x300 | 328 | 328 | 321 | 321
[9 empty] | Custom | 328 | 328 | 290 | 290
Min. Build Volume / Travel |  |  |  |  | Build Platform |  | Z Axis
| X | 311 | mm |  | Mk2A 300x300 | <- Select | Double | <- Select | Build platform mounting bracket data
| Y | 311 | mm |  | Bed_bracket_15 | <- Select
| Z | 311 | mm |  | Bracket selection Ok |  |  |  |  | Dimension
[9 empty] | Name | offset
[5 empty] | Shafts |  |  |  | Bed_bracket_15 | 15
|  |  |  | X axis | Diam 10 | <- Select | Thanks to Nicolas Harscoat |  | Bed_bracket_20 | 20
|  |  |  | Y axis | Diam 10 | <- Select | for the part selector |  | Bed_bracket_25 | 25
|  |  |  | Z axis | Diam 12 | <- Select |  |  | Bed_bracket_30 | 30
[9 empty] | Bed_bracket_45 | 45
BOM - Extrusions and linear guides
Item |  | Length | Unit | Qty | Note
3030 Extrusion |  | 430 | mm | 4 | Frame X extrusion
|  | 420 | mm | 6 | Frame Y extrusion
|  | 510 | mm | 4 | Frame Z extrusion
2020 Extrusion |  | 425 | mm | 2 | Bed frame X extrusion
|  | 251 | mm | 2 | Bed frame Y extrusion
Diam 10 | Shaft | 460 | mm | 2 | X axis linear guide
Diam 10 | Shaft | 420 | mm | 2 | Y axis linear guide
Diam 12 | Shaft | 410 | mm | 4 | Z axis linear guide
This configurator calculates the overall size and aluminium extrusion lengths required for the building of the HyperCube Evolution 3D Printer.
HOW TO
1. Enter the build volume that you want the printer to have. Note that these settings are the desired minimum travel of the extruder nozzle / build platform.
2. Select one of the pre-configured build platforms or "Custom". Update the custom size as required. These settings determine the build platform frame size.

## Sheet3
3030 Extrusion | 430 | 4 | Frame X extrusion | ok
| 420 | 6 | Frame Y extrusion | ok
| 640 | 4 | Frame Z extrusion | ok
2020 Extrusion | 425 | 2 | Bed frame X extrusion | ok
| 251 | 2 | Bed frame Y extrusion | ok
Diam 10 | 460 | 2 |  | ok
Diam 10 | 420 | 2 |  | ok
Diam 12 | 410 | 4 |  | ok
3030 Extrusion | 430 | 2 |  | ok
3030 Extrusion | 420 | 2 |  | ok
4 x LM12UU 12mm Linear Ball Bearings | ok
4 x LM10UU 10mm Linear Ball Bearings or 2 x LM10LUU 10mm Long Linear Ball Bearings | ok
4 x LM8UU 8mm Linear Ball Bearings | ok

## Print List
HyperCube | Printed part quantities
Evolution | All versions | X Axis Versions | Y Axis Versions | Z Axis Versions | Notes | Impressos | Status
Printed Part Name |  | Diam 10 | Diam 10 | Double
X-Carriage | 1 | [5 empty] | FALSE
Belt_Clamp | 2 | [5 empty] | FALSE
Belt_Tensioner | 4 | [5 empty] | FALSE
Duct | 1 | [5 empty] | FALSE
Extruder_Mount | 1 | [5 empty] | FALSE
Retainer | 1 | [5 empty] | FALSE
T_Slot_Cover | As needed | [5 empty] | Ok
X_End_Stop_Flag | 2 | [5 empty] | FALSE
Ok
XY_Idler_Mount_Left | [5 empty] | 1 | FALSE
XY_Idler_Mount_Left_yDia8 | [6 empty] | Ok
XY_Idler_Mount_Right | [5 empty] | 1 | FALSE
XY_Idler_Mount_Right_yDia8 | [6 empty] | Ok
XY_Stepper_Mount Left | [5 empty] | 1 | FALSE
XY_Stepper_Mount Left_yDia8 | [6 empty] | Ok
XY_Stepper_Mount Right | [5 empty] | 1 | FALSE
XY_Stepper_Mount Right_yDia8 | [6 empty] | Ok
Ok
Y_Carriage_Clamp_LM8UU | [6 empty] | Ok
Y_Carriage_Clamp_LM10UU | [6 empty] | Ok
Ok
Y_Carriage_xDia8_LM8UU | [6 empty] | Ok
Y_Carriage_xDia8_LM10UU | [6 empty] | Ok
Y_Carriage_xDia10_LM8UU | [6 empty] | Ok
Y_Carriage_xDia10_LM10UU | [6 empty] | Ok
Ok
Y_End_Stop_Bracket | 2 | [5 empty] | FALSE
Y_End_Stop_Flag | 1 | [5 empty] | FALSE
Ok
Z_Axis_Bearing_Holder |  |  |  | 4 |  |  | FALSE
Z_Axis_Linear_Rail_Bracket_-_Left |  |  |  | 2 |  |  | FALSE
Z_Axis_Linear_Rail_Bracket_-_Right |  |  |  | 2 |  |  | FALSE
Z_Axis_Linear_Rail_Bracket_-_Double_Z_-_Left |  |  |  | 2 |  |  | FALSE
Z_Axis_Linear_Rail_Bracket_-_Double_Z_-_Right |  |  |  | 2 |  |  | FALSE
Ok
Z_Motor_Mount |  |  |  | 2 |  | 2 | Ok
Z_Nut_Braket |  |  |  | 2 |  |  | FALSE
Suporte Inferior | 4 | [5 empty] | FALSE
Suporte Meio | 8 |  |  |  |  | 4 | FALSE
Suporte Superior | 4 |  |  |  |  | 2 | FALSE

## Sheet2
16 x L type bracket for 3030 extrusion
https://www.aliexpress.com/item/T-slot-L-type-90-degree-EU-standard-3030-aluminum-profile-Inside-corner-connector-bracket-with/32772827830.html?spm=2114.13010608.0.0.vwn135
8 x 3030 corner brackets
https://www.aliexpress.com/item/20pcs-lots-3030-corner-fitting-angle-aluminum-35-x-35-L-connector-bracket-fastener-match-use/32733275167.html?spm=2114.13010608.0.0.mTb6EB
Fasteners | 0
M6 x 10 Button head screws - 6 off required for mounting of Stepper Motor Brackets and XY Idler Brackets
M5 x 10 Button head screws
https://www.aliexpress.com/item/100pcs-lot-M5-10-Bolt-A2-70-ISO7380-Button-Head-Socket-Screw-Bolt-SUS304-Stainless-Steel/32328885247.html?spm=2114.13010608.0.0.vwn135
M3 Socket head screws
https://www.aliexpress.com/item/Hex-Socket-Head-Cap-Screw-M3-Qty-90pcs-in-Box-Assortment-Kits-SUS-304-M3-4/32334431524.html?spm=2114.13010608.0.0.vwn135
4 x 3mm dowel pins
https://www.aliexpress.com/item/GB119-304-Stainless-Steel-Cylindrical-Pin-Locating-Pin-M3-12/32789184323.html?spm=2114.13010608.0.0.iDrnoz
100pcs M3 5x5 Brass knurled insert
http://www.banggood.com/100pcs-M3x5x5mm-Metric-Threaded-Brass-Knurl-Round-Insert-Nuts-p-1050182.html?rmmds=search
Motors
1 or 2 x NEMA 17 Lead Screw M8 – length needs to be ~30mm longer than required Z travel, depending on nut type
https://www.aliexpress.com/item/New-3D-Printer-NEMA-17-Lead-Screw-300mm-Stepper-Motor-Z-Axis-3D-Printer-KIT-Step/32579962696.html?spm=2114.13010608.0.0.UfVwc7
3 x NEMA 17 42mm Stepper Motors
https://www.aliexpress.com/item/CE-certification-3pcs-4-lead-Nema17-Stepper-Motor-42-motor-D-shaft-motor-42BYGH-1-7A/32786907415.html?spm=2114.13010608.0.0.vwn135
Pulleys and Belts
2 x GT2 Timing Pulley (20 teeth) 5mm bore for 6mm belt
6 x GT2 Idler Pulley (20 teeth) 3mm bore
2 x GT2 Idler Pulley without teeth (20 teeth) 3mm bore
5m Polyurethane GT2 6mm belt
https://www.aliexpress.com/item/5-Meter-Polyurethane-GT2-6mm-Open-Timing-Belt-Width-6mm-GT2-2GT-Belt-For-3D-Printer/32616409980.html?spm=2114.13010608.0.0.mTb6EB
Heated Bed components
1 x Heated Bed 300x300
https://www.aliexpress.com/item/For-RepRap-3D-Prusa-Mendel-Printer-MK2A-300-300-3-0mm-Heater-Bed-RAMPS-1-4/32668984871.html?spm=2114.13010608.0.0.vwn135
4 or 6 x Levelling screws
https://www.aliexpress.com/item/3D-printer-Leveling-components-M3-screw-Leveling-spring-Leveling-knob-suite-free-shipping-M3-40-IMG/32562830096.html?spm=2114.13010608.0.0.vwn135
1 x 100kohm NTC3950 thermistor
https://www.aliexpress.com/item/1pcs-3d-printer-parts-100K-ohm-NTC-3950-Thermistors-with-cable-for-3D-Printer-Reprap-Mend/32489800025.html?spm=2114.13010608.0.0.vwn135
Control System
1 x 24V 400W power supply
https://www.aliexpress.com/item/Best-quality-24V-16-7A-400W-Switching-Power-Supply-Driver-for-LED-Strip-AC-100-240V/32318296978.html?spm=2114.13010608.0.0.vwn135
1 x RAMPS 1.4 with stepper drivers and display – NOTE: This board needs to be modified to run a 24V system. If you don’t then you will kill the Arduino Mega!
https://www.aliexpress.com/item/5pcs-A4988-Stepper-Driver-Module-with-Heatsink-1pcs-RAMPS-1-4-Controller-RAMPS1-4-LCD-12864/1869163278.html?spm=2114.13010608.0.0.0rKDs5
1 x RAMPS 1.4 fan extender module – use to run the 12V fans
https://www.aliexpress.com/item/Free-shipping-3D-Printer-Reprap-Ramps1-4-RRD-Fan-Extender-Max-20V-Fan-Expansion-Module/1804966614.html?spm=2114.13010608.0.0.rT5D2f
1 x DC-DC 24V-12V step down module
https://www.aliexpress.com/item/DC-DC-24V-18V-to-12V-3A-Step-Down-Module-MINI-Buck-Converter-Power-Supply-Circuit/32778770850.html?spm=2114.13010608.0.0.G2tjiK
1 x Arduino MEGA 2560
https://www.aliexpress.com/item/Mega-2560-CH340G-ATmega2560-16AU-Compatible-for-Arduino-Mega-2560/32517341214.html?spm=2114.13010608.0.0.O0iWmT
1 x Power expansion module (if needed)
https://www.aliexpress.com/item/for-3D-Printer-General-Add-on-Heated-Bed-Power-Expansion-Module-High-Power-Module-expansion-board/32706099435.html?spm=2114.13010608.0.0.vwn135
1 x 5V NPN M12 inductive sensor
https://www.aliexpress.com/item/M12-4mm-detection-5VDC-NPN-NO-LJ12A3-4-Z-BX-5V-cylinder-inductive-proximity-sensor-switch/32553311139.html?spm=2114.13010608.0.0.iDrnoz
4 x Optical end stops
https://www.aliexpress.com/item/2016-Newest-1-x-Optical-Endstop-End-Stop-Limit-Switch-Solution-for-3D-Printer-or-CNC/32656689805.html?spm=2114.01010208.3.9.TjpVYa&ws_ab_test=searchweb0_0,searchweb201602_3_10152_10065_10151_10068_10136_10137_10060_10138_10155_10062_10156_10134_10154_10056_10055_10054_10059_10099_10103_10102_10096_10148_10147_10052_10053_10142_10107_10050_10051_10084_10083_10080_10082_10081_10177_10110_10111_10112_10113_10114_10181_10037_10033_10032_10078_10079_10077_10073_10070_10123_10124,searchweb201603_2,afswitch_1,ppcSwitch_7&btsid=0a677c30-15c5-4511-bd9b-21cec7f98719&algo_expid=9458fd9d-18ca-4360-9463-2e064369527b-4&algo_pvid=9458fd9d-18ca-4360-9463-2e064369527b
Cable
5m x 24AWG 4 core UL2464 cable
https://www.aliexpress.com/item/1M-UL-2464-2C-3C-4C-24-AWG-Multi-core-PVC-jacket-cable-Tinned-copper-wire/32781273770.html?spm=2114.13010608.0.0.O0iWmT
5m x 24AWG Red Black cable
https://www.aliexpress.com/item/IEKOV-5-M-Tinned-copper-24AWG-2-pin-Red-Black-cable-300V-PVC-insulated-wire-Electric/32649240375.html?spm=2114.13010608.0.0.O0iWmT
2m x 14AWG Silicone cable
https://www.aliexpress.com/item/14AWG-Flexible-Silicone-Wire-Cable-Soft-High-Temperature-Tinned-copper-UL-1M/32653995219.html?spm=2114.13010608.0.0.vwn135
5m x Servo extension cable
https://www.aliexpress.com/item/servo-JR-color-extension-cable-3p-line-futaba-jr-model-aircraft-model-wiring-Wholesale-30-core/32610086634.html?spm=2114.13010608.0.0.vwn135
Connectors for Stepper motors
https://www.aliexpress.com/item/20-Sets-Micro-JST-2-0-PH-6-Pin-Connector-plug-Male-Female-Crimps/32399923294.html?spm=2114.13010608.0.0.X3vJKL